## Plan1
pergunta | resposta | Responsible
A subsurface condition in which the pore pressure of a geologic formation exceeds or is less than the expected, or normal, formation pressure. | abnormal pressure | yuri
A body of rock whose fluid saturation, porosity and permeability permit production of groundwater. | aquifer | yuri
A large valve used to control wellbore fluids. In this type of valve, the sealing element resembles a large rubber doughnut that is mechanically squeezed inward to seal on either pipe or the openhole. | annular blowout preventer | yuri
The speed at which drilling fluid or cement moves in the annulus. | annular velocity | yuri
The tool used to crush or cut rock. | bit | yuri
Uncontrolled flow of formation fluids from a well. | blowout | maria
A set of pulleys used to gain mechanical advantage in lifting or dragging heavy objects. | block | maria
The sample obtained at the bottoms-up time or a volume of fluid to pump, as in "pump bottoms-up before drilling ahead." | bottoms-up | maria
Saline liquid usually used in completion operations | brine | maria
The well itself, including the openhole or uncased portion of the well. | borehole | maria
A tool run into the well to retrieve junk from the bottom of the well. | basket sub | higor
To deepen the well by way of collecting a cylindrical sample of rock. | core | higor
The hardware used to optimize the production of hydrocarbons from the well. | completion | higor
The representative of the oil company or operator on a drilling location. | company man | higor
To prepare and pump cement into place in a well. | cementing | higor
A term to describe the inclination from vertical of a wellbore. | drift | clara
Slang term for dry hole. | duster | clara
The supervisor of the rig crew. | driller | clara
A wellbore that has not hydrocarbons in economically producible quantities. | dry hole | clara
Personnel who operate the drilling rig. | drilling crew | clara
A procedure to determine the productive capacity, pressure, permeability or extent of a hydrocarbon reservoir. | drillstem test | marco
Abbreviation for extended-reach drilling. | ERD | marco
Anything left in a wellbore. | fish | marco
The pressure of the subsurface formation fluids. | formation pressure | marco
Gas that rises to the surface. | gas show | marco
Abbreviation for inner diameter. | ID | vini
Anything in the wellbore that is not supposed to be there. | junk | vini
The structure used to support the crown blocks and the drillstring of a drilling rig. | derrick | vini
A flow of formation fluids into the wellbore during drilling operations. | kick | vini
Abbreviation for kelly bushing. | KB | vini